## Revision
Date | Version | Who | Description
2022-01-27 | V1.0 | Kun Tan | Initial version
2022-01-28 | V1.1 | Kun Tan | 1.Tx mode, the EPT_RPP_TYPE ERR bit is added to the EPT_RSN register 2.Tx mode, the DUTY_MIN/DUTY_MAX register length is changed to 1 byte
2022-01-28 | V1.2 | Kun Tan | 1.Rx mode, the SR_BR_SW_SUCC/SR_BR_F_T_H/SR_BR_H_T_F/START_OV bit is add to the INT register 2.Tx mode, change the FUNC_EN register default
2022-02-09 | V1.3 | Kun Tan | 1.Rx mode, modify the description of the VDD PG bit in the STATUS register 2.Tx mode, modify the description of the NRG_WEAK/NRG_STRONG bit in the INT_FLAG register
2022-02-16 | V1.4 | Kun Tan | 1. Rx mode, modify the HW_CC_TH register description and initialization value 2. Rx mode, modify the description of the dummy LSB 3. Rx mode, change the initial value of OVP_DUMMY_LOAD 4. Rx mode, cancel the OVP_OT_TIME register and change it to EPT_VAL 5. Rx mode, change the initial value of the OVP_TH register

## Register_RX
RegName | RegAddr(Hex) | Bytes | Bits | Label | Default(Hex) | Access | Is Signed | Description
CHIP_ID | 0x0000 | 2 |  | CHIP_ID | 0x4041 | RO | NO | Chip ID
FW_MINOR | 0x0008 | 1 |  | FW_MINOR | 0 | RO | NO | Firmware minor version
FW_MAJOR | 0x0009 | 1 |  | FW_MAJOR | 0 | RO | NO | Firmware major version
SYS_MODE | 0x000A | 1 |  | SYS_MODE | 0 | RO | NO | System mode 0: unkown 1: back power mode 2: Tx mode 3: Rx mdoe
INT_EN | 0x0020 | 4 | 0 | POWER_ON | 0x1 | RW | NO | 0: Disable the interrupt 1: Enable the interrupt
|  |  | 1 | RX_READY | 0x1 | RW | NO | 0: Disable the interrupt 1: Enable the interrupt
|  |  | 2 | MLDO_OFF | 0x1 | RW | NO | 0: Disable the interrupt 1: Enable the interrupt
|  |  | 3 | MLDO_ON | 0x1 | RW | NO | 0: Disable the interrupt 1: Enable the interrupt
|  |  | 4 | VDD_PG | 0x1 | RW | NO | 0: Disable the interrupt 1: Enable the interrupt
|  |  | 5 | HEAVY_LOAD | 0x1 | RW | NO | 0: Disable the interrupt 1: Enable the interrupt
|  |  | 6 | LIGHT_LOAD | 0x1 | RW | NO | 0: Disable the interrupt 1: Enable the interrupt
|  |  | 7 | FSK_TO | 0x1 | RW | NO | 0: Disable the interrupt 1: Enable the interrupt
|  |  | 8 | FSK_PKT | 0x1 | RW | NO | 0: Disable the interrupt 1: Enable the interrupt
|  |  | 9 | VRECT_OVP | 0x1 | RW | NO | 0: Disable the interrupt 1: Enable the interrupt
|  |  | 10 | VRECT_OVP_TO | 0x1 | RW | NO | 0: Disable the interrupt 1: Enable the interrupt
|  |  | 11 | VRECT_BVP | 0x1 | RW | NO | 0: Disable the interrupt 1: Enable the interrupt
|  |  | 12 | CHIP_OTP | 0x1 | RW | NO | 0: Disable the interrupt 1: Enable the interrupt
|  |  | 13 | CHIP_HTP | 0x1 | RW | NO | 0: Disable the interrupt 1: Enable the interrupt
|  |  | 14 | MLDO_OCP | 0x1 | RW | NO | 0: Disable the interrupt 1: Enable the interrupt
|  |  | 15 | MLDO_HOCP | 0x1 | RW | NO | 0: Disable the interrupt 1: Enable the interrupt
|  |  | 16 | MLDO_SCP | 0x1 | RW | NO | 0: Disable the interrupt 1: Enable the interrupt
|  |  | 17 | MLDO_OPP | 0x1 | RW | NO | 0: Disable the interrupt 1: Enable the interrupt
|  |  | 18 | MLDO_UVP | 0x1 | RW | NO | 0: Disable the interrupt 1: Enable the interrupt
|  |  | 19 | MLDO_OVP | 0x1 | RW | NO | 0: Disable the interrupt 1: Enable the interrupt
|  |  | 20 | AC_LOSS | 0x1 | RW | NO | 0: Disable the interrupt 1: Enable the interrupt
|  |  | 21 | SR_OCP | 0x1 | RW | NO | 0: Disable the interrupt 1: Enable the interrupt
|  |  | 22 | SR_BR_SW_FAIL | 0x1 | RW | NO | 0: Disable the interrupt 1: Enable the interrupt
|  |  | 23 | SR_BR_SW_SUCC | 0x1 | RW | NO | 0: Disable the interrupt 1: Enable the interrupt
|  |  | 24 | SR_BR_F_T_H | 0x1 | RW | NO | 0: Disable the interrupt 1: Enable the interrupt
|  |  | 25 | SR_BR_H_T_F | 0x1 | RW | NO | 0: Disable the interrupt 1: Enable the interrupt
|  |  | 26 | START_OV | 0x1 | RW | NO | 0: Disable the interrupt 1: Enable the interrupt
|  |  | 31:27 | Reserved | 0x1 | RW | NO | Reserved
INT_FLAG | 0x0024 | 4 | 0 | POWER_ON | 0 | RO | NO | 1: indicates a pending interrupt for RX power on,after the signal strength package is sent
|  |  | 1 | RX_READY | 0 | RO | NO | 1: indicates a pending interrupt for RX Vout Ready,the vrect reaches the threshold that can be open mldo
|  |  | 2 | MLDO_OFF | 0 | RO | NO | 1: indicates a pending interrupt for LDO output disabled
|  |  | 3 | MLDO_ON | 0 | RO | NO | 1: indicates a pending interrupt for LDO output enabled
|  |  | 4 | VDD_PG | 0 | RO | NO | 1: indicates a pending interrupt for VDD power good event.
|  |  | 5 | HEAVY_LOAD | 0 | RO | NO | 1: indicates a pending interrupt for the load rises to heavy-load event.
|  |  | 6 | LIGHT_LOAD | 0 | RO | NO | 1: indicates a pending interrupt for the load falling to light-load event.
|  |  | 7 | FSK_TIMEOUT | 0 | RO | NO | 1: indicates a pending interrupt for Back channel communication timeout
|  |  | 8 | FSK_PKT | 0 | RO | NO | 1: indicates a pending interrupt for Back channel message receive success
|  |  | 9 | VRECT_OVP | 0 | RO | NO | 1: indicates a pending interrupt for Vrect Over voltage event.
|  |  | 10 | VRECT_OVP_TO | 0 | RO | NO | 1: indicates a pending interrupt for VRECT OVP long time no release event.
|  |  | 11 | VRECT_BVP | 0 | RO | NO | 1: indicates a pending interrupt for VRECT BVP event.
|  |  | 12 | CHIP_OTP | 0 | RO | NO | 1: indicates a pending interrupt for Over temperature event.
|  |  | 13 | CHIP_HTP | 0 | RO | NO | 1: indicates a pending interrupt for High temperature event.
|  |  | 14 | MLDO_OCP | 0 | RO | NO | 1: indicates a pending interrupt for Over current event.
|  |  | 15 | MLDO_HOCP | 0 | RO | NO | 1: indicates a pending interrupt for hardware Over current event.
|  |  | 16 | MLDO_SCP | 0 | RO | NO | 1: indicates a pending interrupt for short-circuit event.
|  |  | 17 | MLDO_OPP | 0 | RO | NO | 1: indicates a pending interrupt for MLDO Over Load event.(Dissipated power )
|  |  | 18 | MLDO_UVP | 0 | RO | NO | 1: indicates a pending interrupt for MLDO under voltage event.
|  |  | 19 | MLDO_OVP | 0 | RO | NO | 1: indicates a pending interrupt for MLDO Over voltage event.
|  |  | 20 | AC_LOSS | 0 | RO | NO | 1: indicates a pending interrupt for AC signal loss event.
|  |  | 21 | SR_OCP | 0 | RO | NO | 1: indicates a pending interrupt for SR Over current event.
|  |  | 22 | SR_BR_SW_FAIL | 0 | RO | NO | 1: indicates a pending interrupt for SR bridge mode switch fail event. Vrect < 6V, half-bridge switch full bridge failure Vrect > 15V, full bridge switch half bridge failure
|  |  | 23 | SR_BR_SW_SUCC | 0 | RO | NO | 1: indicates a pending interrupt for SR bridge mode switch succeed event.
|  |  | 24 | SR_BR_F_T_H | 0 | RO | NO | 1: indicates a pending interrupt for SR bridge mode full bridge switch to half bridge event.
|  |  | 25 | SR_BR_H_T_F | 0 | RO | NO | 1: indicates a pending interrupt for SR bridge mode half bridge switch to full bridge event.
|  |  | 26 | START_OV | 0 | RO | NO | 1: indicates a pending interrupt for start OVP event.
|  |  | 31:27 | Reserved | 0 | RO | NO | Reserved
INT_CLR | 0x0028 | 4 | 0 | POWER_ON | 0 | RW | NO | 1: Clear the interrupt
|  |  | 1 | RX_READY | 0 | RW | NO | 1: Clear the interrupt
|  |  | 2 | MLDO_OFF | 0 | RW | NO | 1: Clear the interrupt
|  |  | 3 | MLDO_ON | 0 | RW | NO | 1: Clear the interrupt
|  |  | 4 | VDD_PG | 0 | RW | NO | 1: Clear the interrupt
|  |  | 5 | HEAVY_LOAD | 0 | RW | NO | 1: Clear the interrupt
|  |  | 6 | LIGHT_LOAD | 0 | RW | NO | 1: Clear the interrupt
|  |  | 7 | FSK_TIMEOUT | 0 | RW | NO | 1: Clear the interrupt
|  |  | 8 | FSK_PKT | 0 | RW | NO | 1: Clear the interrupt
|  |  | 9 | VRECT_OVP | 0 | RW | NO | 1: Clear the interrupt
|  |  | 10 | VRECT_OVP_TO | 0 | RW | NO | 1: Clear the interrupt
|  |  | 11 | VRECT_BVP | 0 | RW | NO | 1: Clear the interrupt
|  |  | 12 | CHIP_OTP | 0 | RW | NO | 1: Clear the interrupt
|  |  | 13 | CHIP_HTP | 0 | RW | NO | 1: Clear the interrupt
|  |  | 14 | MLDO_OCP | 0 | RW | NO | 1: Clear the interrupt
|  |  | 15 | MLDO_HOCP | 0 | RW | NO | 1: Clear the interrupt
|  |  | 16 | MLDO_SCP | 0 | RW | NO | 1: Clear the interrupt
|  |  | 17 | MLDO_OPP | 0 | RW | NO | 1: Clear the interrupt
|  |  | 18 | MLDO_UVP | 0 | RW | NO | 1: Clear the interrupt
|  |  | 19 | MLDO_OVP | 0 | RW | NO | 1: Clear the interrupt
|  |  | 20 | AC_LOSS | 0 | RW | NO | 1: Clear the interrupt
|  |  | 21 | SR_OCP | 0 | RW | NO | 1: Clear the interrupt
|  |  | 22 | SR_BR_SW_FAIL | 0 | RW | NO | 1: Clear the interrupt
|  |  | 23 | SR_BR_SW_SUCC | 0 | RW | NO | 1: Clear the interrupt
|  |  | 24 | SR_BR_F_T_H | 0 | RW | NO | 1: Clear the interrupt
|  |  | 25 | SR_BR_H_T_F | 0 | RW | NO | 1: Clear the interrupt
|  |  | 26 | START_OV | 0 | RW | NO | 1: Clear the interrupt
|  |  | 31:27 | Reserved | 0 | RW | NO | Reserved
CMD | 0x002C | 4 | 0 | SEND_DATA | 0 | RW | NO | If AP sets this bit to 1 then CPS4041 sends the Proprietary Packet
|  |  | 1 | FAST_CHARGING | 0 | RW | NO | If AP sets this bit to 1 then CPS4041 switch the voltage to fast charging voltage
|  |  | 2 | SEND_EPT | 0 | RW | NO | If AP sets this bit to 1 then CPS4041 sends the End of Power packet (defined in the "EPT_VAL" Register)
|  |  | 3 | SYS_RESET | 0 | RW | NO | If AP sets this bit to 1 then CPS4041 system reset
|  |  | 4 | BOOST_EN | 0 | RW | NO | If AP sets this bit to 1 then CPS4041 sr enable boost mode
|  |  | 5 | BOOST_DIS | 0 | RW | NO | If AP sets this bit to 1 then CPS4041 sr disable boost mode
|  |  | 31:6 | Reserved | 0 | RW | NO | Reserved
FUNC_EN | 0x0030 | 4 | 0 | WATCHDOG_EN | 0 | RW | NO | 0: the watchdog function is disabled 1: the watchdog function is enabled
|  |  | 1 | CMA12_EN | 0x1 | RW | NO | 0: the CMA12 modulation subcircuit is disabled 1: the CMA12 modulation subcircuit is enabled.
|  |  | 2 | CMB12_EN | 0x1 | RW | NO | 0: the CMB12 modulation subcircuit is disabled 1: the CMB12 modulation subcircuit is enabled.
|  |  | 3 | CM_POLARITY_EN | 0 | RW | NO | 0: CPS4041 switches CM mosfet to normal close mode 1: CPS4041 switches CM mosfet to normal open mode
|  |  | 4 | RP24BIT_EN | 0 | RW | NO | 0: CPS4041 switches the RP type to 8bit or half 8bit ,Switch according to fast charge voltage 1: CPS4041 switches the RP type to 24bit;
|  |  | 5 | MLDO_EN | 0x1 | RW | NO | 0: CPS4041 disable MLDO output 1: CPS4041 enable MLDO output When the IC turns off MLDO for protection, this bit is 0 and the AP can write 1 to start MLDO again
|  |  | 6 | EX_VDD_EN | 0 | RW | NO | 0: CPS4041 disable EXT_VDD 1: CPS4041 enable EXT_VDD
|  |  | 31:7 | Reserved | 0 | RW | NO | Reserved
PPP_HEADER | 0x0050 | 1 |  | PPP_HEADER | 0x0 | RW | NO | The implementation allows up to five data bytes to be include in the PPP(AP of RX send to AP of TX)
PPP_COMMAND | 0x0051 | 1 |  | PPP_COMMAND | 0x0 | RW | NO | PPP Command
PPP_DATA0 | 0x0052 | 1 |  | PPP_DATA0 | 0x0 | RW | NO | First data byte of the proprietary packet
PPP_DATA1 | 0x0053 | 1 |  | PPP_DATA1 | 0x0 | RW | NO | Second data byte of the proprietary packet
PPP_DATA2 | 0x0054 | 1 |  | PPP_DATA2 | 0x0 | RW | NO | Third data byte of the proprietary packet
PPP_DATA3 | 0x0055 | 1 |  | PPP_DATA3 | 0x0 | RW | NO | Forth data byte of the proprietary packet
BC_HEADER | 0x0070 | 1 |  | BC_HEADER | 0x0 | RW | NO | Back channel packet header(AP of TX send to AP of RX)
BC_COMMAND | 0x0071 | 1 |  | BC_COMMAND | 0x0 | RW | NO | Back channel command
BC_DATA0 | 0x0072 | 1 |  | BC_DATA0 | 0x0 | RW | NO | First data byte of the back channel packet
BC_DATA1 | 0x0073 | 1 |  | BC_DATA1 | 0x0 | RW | NO | Second data byte of the back channel packet
BC_DATA2 | 0x0074 | 1 |  | BC_DATA2 | 0x0 | RW | NO | Third data byte of the back channel packet
BC_DATA3 | 0x0075 | 1 |  | BC_DATA3 | 0x0 | RW | NO | Forth data byte of the back channel packet
VOUT_SET | 0x0090 | 2 |  | VOUT_SET | 0x1388 | RW | NO | MLDO output voltage setting Unit: 1mV Range: 3500~20000
FC_VPA_VOLTAGE | 0x0092 | 2 |  | FC_VPA_VOLTAGE | 0x1388 | RW | NO | After sending the VPA voltage regulation command, the adjusted value of Tx VPA Unit: 1mV
FC_MLDO_VOLTAGE | 0x0094 | 2 |  | FC_MLDO_VOLTAGE | 0x1388 | RW | NO | After sending the VPA voltage regulation command, Rx MLDO output voltage Unit: 1mV Range: 3500~20000
FC_BOOST_MODE | 0x0096 | 1 |  | FC_BOOST_MODE | 0 | RW | NO | If AP sets this byte to 1 then After sending the VPA voltage regulation command, boost mode is enabled If AP sets this byte to 0 then After sending the VPA voltage regulation command, boost mode is disabled
FC_DELTA | 0x0098 | 2 |  | FC_DELTA | 0x7D0 | RW | NO | If the vrect variable absolute voltage value is greater than the set value, it is judged fast charge voltage change to be successful; otherwise, it is deemed to be failed Unit: 1mV Range: 1~4000
WATCHDOG | 0x009A | 2 |  | WATCHDOG | 0x0 | RW | NO | the watchdog timer Setting,count down mode Unit: 1ms Range: 0~65535
DROP_VOL_MIN | 0x009C | 2 |  | DROP_VOL_MIN | 0x50 | RW | NO | Vrect and vout minimum drop voltage Setting Unit: 1mV Range: 1~2000
DROP_VOL_MAX | 0x009E | 2 |  | DROP_VOL_MAX | 0x320 | RW | NO | Vrect and vout maximum drop voltage Setting Unit: 1mV Range: 1~2000
DROP_CUR_MIN | 0x00A0 | 2 |  | DROP_CUR_MIN | 0x64 | RW | NO | Drop setting,minimum current node set Unit: 1mA Range: 1~4000
DROP_CUR_MAX | 0x00A2 | 2 |  | DROP_CUR_MAX | 0x12C | RW | NO | Drop setting,maximum current node set Unit: 1mA Range: 1~4000
DUMMY_LOAD_CUR_RISING | 0x00A4 | 2 |  | DUMMY_LOAD_CUR_RISING | 0xC8 | RW | NO | Dummy load switch rising point, current greater than this value will cancel dummy load Unit: 1mA Range: 1~4000
DUMMY_LOAD_CUR_FALLING | 0x00A6 | 2 |  | DUMMY_LOAD_CUR_FALLING | 0xAA | RW | NO | Dummy load switch falling point, current below than this value will use dummy load Unit: 1mA Range: 1~4000
DUMMY_LOAD_NO_MOD_VAL | 0x00A8 | 1 |  | DUMMY_LOAD_NO_MOD_VAL | 0x03 | RW | NO | No modulation is a dummy load size setting Unit: 7.68mA Range: 0~31
DUMMY_LOAD_MOD_VAL | 0x00A9 | 1 |  | DUMMY_LOAD_MOD_VAL | 0x06 | RW | NO | Modulation is a dummy load size setting Unit: 7.68mA Range: 0~31
SW_OCP_TH | 0x00B2 | 2 |  | SW_OCP_TH | 0x1770 | RW | NO | Software Over-current protection threshold setting Unit: 1mA Range: 1~10000
HW_CC_TH | 0x00B6 | 2 |  | HW_CC_TH | 0xBB8 | RW | NO | MLDO CC threshold Unit: 1mA Range: 200~3300
OVP_TH | 0x00BC | 1 |  | OVP_TH | 0xA | RW | NO | Over-voltage protection threshold setting. 0000=11V;0001=12V;0010=13V;0011=14V;0100=16V;0101=17V;0110=22V;0111=23V;1000=24V;1001=25V;1010=26V;1011=27V;1100=28V;1101=29V;1110=30V;1111=31V
OVP_DUMMY_LOAD_VAL | 0x00BD | 1 |  | OVP_DUMMY_LOAD_VAL | 0x1A | RW | NO | vrect OVP Triggers the dummy load value setting Unit: 7.68mA Range: 0~31
EPT_VAL | 0x00BE | 1 |  | EPT_VAL | 0x0 | RW | NO | The value to be sent in the End of Power transfer packet
MAXPOWER | 0x00BF | 1 |  | MAXPOWER | 0xA | RW | NO | MAXPOWER Setting.apply to RP value calculation Unit: 500mW Range: 1~255
RP_CURRENT_0 | 0x00C0 | 1 |  | RP_CURRENT_0 | 0x19 | RW | NO | The first current node. Unit: 10mA Range: 1~255
RP_CURRENT_1 | 0x00C1 | 1 |  | RP_CURRENT_1 | 0x32 | RW | NO | The second current node. Unit: 10mA Range: 1~255
RP_CURRENT_2 | 0x00C2 | 1 |  | RP_CURRENT_2 | 0x4B | RW | NO | The third current node. Unit: 10mA Range: 1~255
RP_CURRENT_3 | 0x00C3 | 1 |  | RP_CURRENT_3 | 0x64 | RW | NO | The forth current node. Unit: 10mA Range: 1~255
RP_CURRENT_4 | 0x00C4 | 1 |  | RP_CURRENT_4 | 0x7D | RW | NO | The fifth current node. Unit: 10mA Range: 1~255
RP_CURRENT_5 | 0x00C5 | 1 |  | RP_CURRENT_5 | 0x96 | RW | NO | The sixth current node. Unit: 10mA Range: 1~255
RP_CURRENT_6 | 0x00C6 | 1 |  | RP_CURRENT_6 | 0xAF | RW | NO | The seventh current node. Unit: 10mA Range: 1~255
FOD_C0_GAIN | 0x00C7 | 1 |  | FOD_C0_GAIN | 0x3A | RW | NO | Gain at current bellow the first current node Range: 1~255
FOD_C0_OFFSET | 0x00C8 | 1 |  | FOD_C0_OFFSET | 0x7D | RW | YES | Offset at current bellow the first current node P0=V*I; P=P0+I*I*(GAIN/100)+(OFFSET*40); Unit: 40mW Range: -128~127
FOD_C1_GAIN | 0x00C9 | 1 |  | FOD_C1_GAIN | 0x3A | RW | NO | Gain at current bellow the second current node Range: 1~255
FOD_C1_OFFSET | 0x00CA | 1 |  | FOD_C1_OFFSET | 0x7D | RW | YES | Offset at current bellow the second current node P0=V*I; P=P0+I*I*(GAIN/100)+(OFFSET*40); Unit: 40mW Range: -128~127
FOD_C2_GAIN | 0x00CB | 1 |  | FOD_C2_GAIN | 0x3A | RW | NO | Gain at current bellow the third current node Range: 1~255
FOD_C2_OFFSET | 0x00CC | 1 |  | FOD_C2_OFFSET | 0x7D | RW | YES | Offset at current bellow the third current node P0=V*I; P=P0+I*I*(GAIN/100)+(OFFSET*40); Unit: 40mW Range: -128~127
FOD_C3_GAIN | 0x00CD | 1 |  | FOD_C3_GAIN | 0x3A | RW | NO | Gain at current bellow the forth current node Range: 1~255
FOD_C3_OFFSET | 0x00CE | 1 |  | FOD_C3_OFFSET | 0x7D | RW | YES | Offset at current bellow the forth current node P0=V*I; P=P0+I*I*(GAIN/100)+(OFFSET*40); Unit: 40mW Range: -128~127
FOD_C4_GAIN | 0x00CF | 1 |  | FOD_C4_GAIN | 0x3A | RW | NO | Gain at current bellow the fifth current node Range: 1~255
FOD_C4_OFFSET | 0x00D0 | 1 |  | FOD_C4_OFFSET | 0x7D | RW | YES | Offset at current bellow the fifth current node P0=V*I; P=P0+I*I*GAIN/100)+OFFSET*40; Unit: 40mW Range: -128~127
FOD_C5_GAIN | 0x00D1 | 1 |  | FOD_C5_GAIN | 0x3A | RW | NO | Gain at current bellow the sixth current node Range: 1~255
FOD_C5_OFFSET | 0x00D2 | 1 |  | FOD_C5_OFFSET | 0x7D | RW | YES | Offset at current bellow the sixth current node P0=V*I; P=P0+I*I*GAIN/100+OFFSET*40; Unit: 40mW Range: -128~127
FOD_C6_GAIN | 0x00D3 | 1 |  | FOD_C6_GAIN | 0x3A | RW | NO | Gain at current bellow the senventh current node Range: 1~255
FOD_C6_OFFSET | 0x00D4 | 1 |  | FOD_C6_OFFSET | 0x7D | RW | YES | Offset at current bellow the seventh current node P0=V*I; P=P0+I*I*GAIN/100+OFFSET*40; Unit: 40mW Range: -128~127
FOD_C7_GAIN | 0x00D5 | 1 |  | FOD_C7_GAIN | 0x3A | RW | NO | Gain at current bellow the eighth current node Range: 1~255
FOD_C7_OFFSET | 0x00D6 | 1 |  | FOD_C7_OFFSET | 0x7D | RW | YES | Offset at current bellow the eighth current node P0=V*I; P=P0+I*I*GAIN/100+OFFSET*40; Unit: 40mW Range: -128~127
ADC_VRECT | 0x0104 | 2 |  | ADC_VRECT | 0x0 | RO | NO | Vrect from ADC sample Unit: 1mV
ADC_MLDO_DROP | 0x0106 | 2 |  | ADC_MLDO_DROP | 0x0 | RO | NO | MLDO drop from ADC sample Unit: 1mV
ADC_IRECT | 0x0108 | 2 |  | ADC_IRECT | 0x0 | RO | NO | Irect from ADC sample Unit: 1mA
ADC_VOUT | 0x010A | 2 |  | ADC_VOUT | 0x0 | RO | NO | Vout from ADC sample Unit: 1mV
ADC_TMP_DIE | 0x010C | 2 |  | ADC_TMP_DIE | 0x0 | RO | YES | Die temperature from ADC sample Unit: 1℃
FOP_VAL | 0x010E | 2 |  | FOP_VAL | 0x0 | RO | NO | Operating frequency Value Unit: 1KHz
SS_VAL | 0x0114 | 2 |  | SS_VAL | 0x0 | RO | NO | SSP send content Value
CE_VAL | 0x0116 | 2 |  | CE_VAL | 0x0 | RO | YES | CEP send content Value
RP_VAL | 0x0118 | 2 |  | RP_VAL | 0x0 | RO | NO | RPP send content Value
EPT_CODE | 0x011A | 2 |  | EPT_CODE | 0x0 | RO | NO | EPT send content Value
STATUS | 0x011C | 1 | 0 | SR_BR_MODE | 0x0 | RO | NO | 0: SR is in full-bridge mode 1: SR is in half-bridge mode
|  |  | 1 | FC_SUCC | 0x0 | RW | NO | 1:The current private voltage regulator succeeded(FC voltage) Clearing 0 is done by AP
|  |  | 2 | VDD_PG | 0x0 | RO | NO | 0:VDD power supply is not good 1:VDD power supply is good
|  |  | 7:3 | Reserved | 0 | RO | NO | Reserved

## Register_TX
RegName | RegAddr(Hex) | Bytes | Bits | Label | Default(Hex) | Access | Is Signed | Description
CHIP_ID | 0x0000 | 2 |  | CHIP_ID | 0x4041 | RO | NO | Chip ID bytes
FW_MINOR | 0x0008 | 1 |  | FW_MINOR | 0 | RO | NO | Firmware minor version
FW_MAJOR | 0x0009 | 1 |  | FW_MAJOR | 0 | RO | NO | Firmware major version
SYS_MODE | 0x000A | 1 |  | SYS_MODE | 0 | RO | NO | System mode 0: unkown 1: back power mode 2: Tx mode 3: Rx mdoe
CRC_VAL | 0x000C | 2 |  | CRC_VAL | 0 | RO | NO | CRC of APP
INTEN | 0x0020 | 4 | 0 | INIT_DONE | 0x1 | RW | NO | 0: Disable the interrupt 1: Enable the interrupt
|  |  | 1 | PING | 0x1 | RW | NO | 0: Disable the interrupt 1: Enable the interrupt
|  |  | 2 | SSP | 0x1 | RW | NO | 0: Disable the interrupt 1: Enable the interrupt
|  |  | 3 | IDP | 0x1 | RW | NO | 0: Disable the interrupt 1: Enable the interrupt
|  |  | 4 | CFGP | 0x1 | RW | NO | 0: Disable the interrupt 1: Enable the interrupt
|  |  | 5 | PVT_ASK | 0x1 | RW | NO | 0: Disable the interrupt 1: Enable the interrupt
|  |  | 6 | EPT | 0x1 | RW | NO | 0: Disable the interrupt 1: Enable the interrupt
|  |  | 7 | AC_DET | 0x1 | RW | NO | 0: Disable the interrupt 1: Enable the interrupt
|  |  | 8 | HTP | 0x1 | RW | NO | 0: Disable the interrupt 1: Enable the interrupt
|  |  | 9 | BR_H_T_F | 0x1 | RW | NO | 0: Disable the interrupt 1: Enable the interrupt
|  |  | 10 | BR_F_T_H | 0x1 | RW | NO | 0: Disable the interrupt 1: Enable the interrupt
|  |  | 11 | LP_END | 0x1 | RW | NO | 0: Disable the interrupt 1: Enable the interrupt
|  |  | 12 | NRG_WEAK | 0x1 | RW | NO | 0: Disable the interrupt 1: Enable the interrupt
|  |  | 13 | NRG_STRONG | 0x1 | RW | NO | 0: Disable the interrupt 1: Enable the interrupt
|  |  | 31:14 | Reserved | 0 | RW | NO | Reserved
INT_FLAG | 0x0024 | 4 | 0 | INIT_DONE | 0 | RO | NO | 1: indicates a pending interrupt for parameter initialization is complete event.
|  |  | 1 | PING | 0 | RO | NO | 1: indicates a pending interrupt for complete a ping event.
|  |  | 2 | SSP | 0 | RO | NO | 1: indicates a pending interrupt for SSP received event.
|  |  | 3 | IDP | 0 | RO | NO | 1: indicates a pending interrupt for IDP received event.
|  |  | 4 | CFGP | 0 | RO | NO | 1: indicates a pending interrupt for CFGP received event.
|  |  | 5 | PVT_ASK | 0 | RO | NO | 1: indicates a pending interrupt for private ASK signal received event.
|  |  | 6 | EPT | 0 | RO | NO | 1: indicates a pending interrupt for EPT event.
|  |  | 7 | AC_DET | 0 | RO | NO | 1: indicates a pending interrupt for AC detect event.
|  |  | 8 | HTP | 0 | RO | NO | 1: indicates a pending interrupt for High temperature event.
|  |  | 9 | BR_H_T_F | 0 | RO | NO | 1: indicates a pending interrupt for Inverting bridge mode from half bridge to full bridge event.
|  |  | 10 | BR_F_T_H | 0 | RO | NO | 1: indicates a pending interrupt for Inverting bridge mode from full bridge to half bridge event.
|  |  | 11 | LP_END | 0 | RO | NO | 1: indicates a pending interrupt for low power end event.
|  |  | 12 | NRG_WEAK | 0 | RO | NO | 1: indicates a pending interrupt for the power is too weak event. the power is adjusted to the upper limit (DUTY>=MAX,FREQ<=MIN) and CEP > 3 lasts 3 times
|  |  | 13 | NRG_STRONG | 0 | RO | NO | 1: indicates a pending interrupt for the power too strong event. the power is adjusted to the lower limit (DUTY=<MIN,FREQ>=MAX) and CEP < -10 lasts 3 times
|  |  | 31:14 | Reserved | 0 | RO | NO | Reserved
INTCLR | 0x0028 | 4 | 0 | INIT_DONE | 0 | RW | NO | 1: Clear the interrupt
|  |  | 1 | PING | 0 | RW | NO | 1: Clear the interrupt
|  |  | 2 | SSP | 0 | RW | NO | 1: Clear the interrupt
|  |  | 3 | IDP | 0 | RW | NO | 1: Clear the interrupt
|  |  | 4 | CFGP | 0 | RW | NO | 1: Clear the interrupt
|  |  | 5 | PVT_ASK | 0 | RW | NO | 1: Clear the interrupt
|  |  | 6 | EPT | 0 | RW | NO | 1: Clear the interrupt
|  |  | 7 | AC_DET | 0 | RW | NO | 1: Clear the interrupt
|  |  | 8 | HTP | 0 | RW | NO | 1: Clear the interrupt
|  |  | 9 | BR_H_T_F | 0 | RW | NO | 1: Clear the interrupt
|  |  | 10 | BR_F_T_H | 0 | RW | NO | 1: Clear the interrupt
|  |  | 11 | LP_END | 0 | RW | NO | 1: Clear the interrupt
|  |  | 12 | NRG_WEAK | 0 | RW | NO | 1: Clear the interrupt
|  |  | 13 | NRG_STRONG | 0 | RW | NO | 1: Clear the interrupt
|  |  | 31:14 | Reserved | 0 | RW | NO | Reserved
CMD | 0x002C | 4 | 0 | CRC_CHECK | 0 | RW | NO | If AP sets this bit to 1 then CPS4041 start MTP CRC check,,the CRC result saved at CRC_VAL register(0x0008)
|  |  | 1 | SYS_RESET | 0 | RW | NO | If AP sets this bit to 1 then CPS4041 system reset,the IIC needs to be reinitialized after reset
|  |  | 2 | SEND_FSK_DATA | 0 | RW | NO | If AP sets this bit to 1 then CPS4041 send fsk data
|  |  | 3 | TO_TX_MODE | 0 | RW | NO | If AP sets this bit to 1 then CPS4041 switch to Tx mode
|  |  | 4 | TO_BP_MODE | 0 | RW | NO | If AP sets this bit to 1 then CPS4041 switch to Backpower mode
|  |  | 5 | TO_FULL_BR | 0 | RW | NO | If AP sets this bit to 1 then CPS4041 switch to full bridge drive
|  |  | 6 | TO_HALF_BR | 0 | RW | NO | If AP sets this bit to 1 then CPS4041 switch to half bridge drive
|  |  | 31:7 | Reserved | 0 | RW | NO | Reserved
FUNC_EN | 0x0030 | 4 | 0 | PING_EN | 0 | RW | NO | If AP sets this bit to 1,start ping If AP sets this bit to 0,stop power transfer
|  |  | 1 | FOD_EN | 0 | RW | NO | If AP sets this bit to 1, the FOD function is enabled.Set this bit to 0, the FOD function is disabled
|  |  | 2 | RP_24BIT_TYPE_EN | 0 | RW | NO | If AP sets this bit to 1,Tx will think the Rx send 24bit RP If AP sets this bit to 0,Tx will think the Rx send 8bit RP
|  |  | 3 | Q_FACTOR_EN | 0 | RW | NO | If AP sets this bit to 1,enable Q value detect If AP sets this bit to 0,disable Q value detect
|  |  | 4 | LP_EN | 0 | RW | NO | If AP sets this bit to 1,enable Low Power mode If AP sets this bit to 0,disable Low Power mode
|  |  | 5 | BR_CTRL_EN | 0 | RW | NO | If AP sets this bit to 1,enable AP control bridge mode,Through the CMD register TO_FULL BR/TO_HALF_BR If AP sets this bit to 0,the bridge is to follow the voltage judgment switch;When VRECT < 6V, turn to full bridge, when VRECT > 9V, turn to half bridge
|  |  | 31:6 | Reserved | 0 | RW | NO | Reserved
BC_HEADER | 0x0050 | 1 |  | BC_HEADER | 0x0 | RW | NO | Back channel packet header(AP of TX send to AP of RX)
BC_COMMAND | 0x0051 | 1 |  | BC_COMMAND | 0x0 | RW | NO | Back channel command
BC_DATA0 | 0x0052 | 1 |  | BC_DATA0 | 0x0 | RW | NO | First data byte of the back channel packet
BC_DATA1 | 0x0053 | 1 |  | BC_DATA1 | 0x0 | RW | NO | Second data byte of the back channel packet
BC_DATA2 | 0x0054 | 1 |  | BC_DATA2 | 0x0 | RW | NO | Third data byte of the back channel packet
BC_DATA3 | 0x0055 | 1 |  | BC_DATA3 | 0x0 | RW | NO | Forth data byte of the back channel packet
PPP_HEADER | 0x0070 | 1 |  | PPP_HEADER | 0x0 | RW | NO | The implementation allows up to five data bytes to be include in the PPP(AP of RX send to AP of TX)
PPP_COMMAND | 0x0071 | 1 |  | PPP_COMMAND | 0x0 | RW | NO | PPP Command
PPP_DATA0 | 0x0072 | 1 |  | PPP_DATA0 | 0x0 | RW | NO | First data byte of the proprietary packet
PPP_DATA1 | 0x0073 | 1 |  | PPP_DATA1 | 0x0 | RW | NO | Second data byte of the proprietary packet
PPP_DATA2 | 0x0074 | 1 |  | PPP_DATA2 | 0x0 | RW | NO | Third data byte of the proprietary packet
PPP_DATA3 | 0x0075 | 1 |  | PPP_DATA3 | 0x0 | RW | NO | Forth data byte of the proprietary packet
OCP_TH | 0x0090 | 2 |  | OCP_TH | 0xFA0 | RW | NO | Over-current protection threshold setting Unit: 1mA Range: 1~4000
OVP_TH | 0x0094 | 2 |  | OVP_TH | 0x36B0 | RW | NO | Over-voltage protection threshold setting Unit: 1mV Range: 1~13000
POCP_TH | 0x0096 | 2 |  | PING_OCP_TH | 0x3E8 | RW | NO | Over-current protection threshold setting in PING phase Unit: 1mA Range: 1~4000
CC_TH | 0x0098 | 2 |  | CC_TH | 0xDAC | RW | NO | System maximum output current setting Unit: 1mA Range: 1~4000
DUTY_MIN | 0x009C | 1 |  | DUTY_MIN | 0x14 | RW | NO | The minimum duty of PWM Unit: 1%
DUTY_MAX | 0x009D | 1 |  | DUTY_MAX | 0x32 | RW | NO | The maximum duty of PWM Unit: 1%
FOP_MIN | 0x009E | 1 |  | FOP_MIN | 0x6F | RW | NO | Minimum operating frequency setting Unit: 1KHz Range: 1~255
FOP_MAX | 0x009F | 1 |  | FOP_MAX | 0x91 | RW | NO | Maximum operating frequency setting Unit: 1KHz Range: 1~255
PING_FREQ | 0x00A0 | 1 |  | PING_FREQ | 0x91 | RW | NO | Ping phase PWM frequency setting Unit: 1KHz Range: 1~255
PING_DUTY | 0x00A1 | 1 |  | PING_DUTY | 0x32 | RW | NO | Ping phase PWM duty setting Unit: 1% Range: 20~50
PING_TIME | 0x00A2 | 2 |  | PING_TIME | 0x5A | RW | NO | Ping time of duration setting Unit: 1ms Range: 1~10000
PING_INTERVAL | 0x00A4 | 2 |  | PING_INTERVAL | 0x1F4 | RW | NO | Ping time of interval setting Unit: 1ms Range: 1~10000
MAX_POWER | 0x00A6 | 1 |  | MAX_POWER | 0x0A | RW | NO | MAXPOWER Setting.apply to RP value calculation Unit: 500mW
FOD_CNT_TH | 0x00A7 | 1 |  | FOD_CNT_TH | 0x4 | RW | NO | FOD trigger count Settings.When the timeout count exceeds the set value, the interrupt is reported to AP, exiting tx mode into backpower mode Range: 1~255
FOD_TH | 0x00A8 | 2 |  | FOD_V0_TH | 0x5DC | RW | NO | FOD ploss trigger threshold setting.FOD is triggered when the RP ploss calculated value is greater than the set value Unit: 1mW Range: 0~20000
REF_Q_FACTOR | 0x00AA | 2 |  | REF_Q_VALUE | 0x14 | RW | NO | Q Reference value. When the measured VALUE of Q is less than this parameter, FOD is determined to be triggered
H_F_B_FREQ | 0x00AC | 1 |  | H_F_B_FREQ | 0x19 | RW | NO | Half-bridge to full-bridge frequency difference Unit: 1KHz Range: 1~255
F_H_B_FREQ | 0x00AD | 1 |  | F_H_B_FREQ | 0 | RW | NO | Full-bridge to half-bridge frequency difference Unit: 1KHz Range: 1~255
H_F_B_DUTY | 0x00AE | 1 |  | H_F_B_DUTY | 0x14 | RW | NO | Half-bridge to full-bridge duty difference Unit: 1% Range: 20~50
F_H_B_DUTY | 0x00AF | 1 |  | F_H_B_DUTY | 0 | RW | NO | Full-bridge to half-bridge duty difference Unit: 1% Range: 20~50
ADC_VIN | 0x0100 | 2 |  | ADC_VIN | 0x0 | RO | NO | Vout from ADC sample Unit: 1mV
ADC_VPA | 0x0102 | 2 |  | ADC_VPA | 0x0 | RO | NO | Vrect from ADC sample Unit: 1mV
ADC_IPA | 0x0104 | 2 |  | ADC_IPA | 0x0 | RO | NO | Irect from ADC sample Unit: 1mA
ADC_TEMP_DIE | 0x0106 | 2 |  | ADC_TEMP_DIE | 0x0 | RO | YES | Die temperature from ADC sample Unit: 1℃
FOP_VAL | 0x0108 | 2 |  | FOP_VAL | 0x0 | RO | NO | Operating frequency Value Unit: 1KHz
DUTY_VAL | 0x010A | 1 |  | DUTY_VAL | 0x0 | RO | NO | PWM duty current value Unit: 1%
EPT_VAL | 0x010B | 1 |  | EPT_VAL | 0x0 | RO | NO | Tx receives the EPT package content sent by Rx,follow QI protocol specification
SSP_VAL | 0x010C | 1 |  | SSP_VAL | 0x0 | RO | NO | SSP send content Value
CE_VAL | 0x010D | 1 |  | CE_VAL | 0x0 | RO | YES | CEP send content Value
RP_VAL | 0x010E | 2 |  | RP_VAL | 0x0 | RO | NO | RPP send content Value
EPT_RSN | 0x0110 | 4 | 0 | EPT_WRONG_PACKET | 0x0 | RO | NO | 1: Indicates that an receive wrong packet in PT phase event has occurred
|  |  | 1 | EPT_SSP | 0x0 | RO | NO | 1: Indicates that an receive SSP in PT phase event has occurred
|  |  | 2 | EPT_RCV_EPT | 0x0 | RO | NO | 1: Indicates that an receive EPT packet event has occurred,the EPT code saved at EPT_VAL register
|  |  | 3 | EPT_CEP_TO | 0x0 | RO | NO | 1: Indicates that an CEP timeout event has occurred
|  |  | 4 | EPT_RPP_TO | 0x0 | RO | NO | 1: Indicates that an RPP timeout event has occurred
|  |  | 5 | EPT_RPP_TYPE_ERR | 0x0 | RO | NO | 1: Indicates that an RPP type error event has occurred
|  |  | 6 | EPT_OCP | 0x0 | RO | NO | 1: Indicates that an over-current event has occurred
|  |  | 7 | EPT_OVP | 0x0 | RO | NO | 1: Indicates that an over-voltage event has occurred
|  |  | 8 | EPT_UVP | 0x0 | RO | NO | 1: Indicates that an under-voltage event has occurred
|  |  | 9 | EPT_FOD | 0x0 | RO | NO | 1: Indicates that an FOD event has occurred
|  |  | 10 | EPT_OTP | 0x0 | RO | NO | 1: Indicates that an over-temperature event has occurred
|  |  | 11 | EPT_POCP | 0x0 | RO | NO | 1: Indicates that an over-current event occurred during the ping phase
|  |  | 12 | EPT_Q_FOD | 0x0 | RO | NO | 1: Indicates that Q FOD event occurred during the ping phase
|  |  | 13 | EPT_SR_OCP | 0x0 | RO | NO | 1: Indicates that SR over-current event occurred
|  |  | 14 | EPT_VRECT_OVP | 0x0 | RO | NO | 1: Indicates that VRECT over-voltage event occurred
|  |  | 31:15 | Reserved | 0x0 | RO | NO | Reserved
Q_FACTOR_VAL | 0x0114 | 2 |  | Q_VALUE | 0x0 | RO | NO | The calculated Q value
RX_POWER | 0x0116 | 2 |  | RX_POWER | 0x0 | RO | NO | Tx receives Rx power Unit: 1mW
TX_POWER | 0x0118 | 2 |  | TX_POWER | 0x0 | RO | NO | Tx power Unit: 1mW
PLOSS | 0x011A | 2 |  | PLOSS | 0x0 | RO | YES | current ploss Unit: 1mW
FOD_TH | 0x011C | 2 |  | PLOSS_TH | 0x0 | RO | NO | currnet ploss threshold Unit: 1mW
FOD_TRIG_CNT | 0x011E | 1 |  | FOD_TRIG_CNT | 0x0 | RO | NO | fod trigger count